## BOM
MakaniMotion MM-BASE
Project | MakaniMotion MM-Fan GEN 1
Module | MM-BASE
Revision | Rev A
Item | Component | Sub component | Description | Qty | Source | Supplier / Manufacturer | Part No. / File Ref. | Link
1 | mm-main-pcba-gen1-reva |  |  | 1 | KiCad
1001 |  | PCB | Gerber Files | 1 | Buy
1002 |  | DC/DC Converters - Through Hole 5Vin 5Vout 0-400mA 2W SIP Unreg Iso |  | 1 | Buy | MEAN WELL | SPUN02L-05 | https://www.mouser.de/ProductDetail/MEAN-WELL/SPUN02L-05?qs=sGAEpiMZZMv0DJfhVcWlK0%252BNBIYn4O1XY9haSSYyi%252B%2Fs%252BI5AKEe8Jg%3D%3D
1003 |  | DC/DC Converters - Through Hole 4.7-9Vin 12Vout 833mA DIP Iso Reg |  | 1 | Buy | MEAN WELL | SKM10E-12 | https://www.mouser.de/ProductDetail/MEAN-WELL/SKM10E-12?qs=sGAEpiMZZMv0DJfhVcWlK0%252BNBIYn4O1XRFMIDqGQauO3fHsp%252BZdfIQ%3D%3D
1004 |  | Multi-Colour LEDs WL-SFTW SMT full-color TOP LED waterclear |  | 4 | Buy | Wurth Elektronik | 150141M173100 | https://www.mouser.de/ProductDetail/Wurth-Elektronik/150141M173100?qs=2kOmHSv6VfT%2Fmnpysgc7Ng%3D%3D
1005 |  | Short-stroke key 6x6 mm, height: 12.5 mm, 12 V, vert. |  | 1 | Buy | FREI | JTP-1130D | https://www.reichelt.com/de/en/shop/product/short-stroke_key_6x6_mm_height_12_5_mm_12_v_vert_-27894?country=de&CCTYPE=private&LANGUAGE=en
1006 |  | Arduino Nano |  | 1 | Buy | Arduino | A000005 | https://store.arduino.cc/products/arduino-nano?srsltid=AfmBOoopQUXGwqDr3RtmGNBCi_BUmyVen_96Qsu5Q8tHKm3yHhX2SSll
1007 |  | Aluminium Electrolytic Capacitors - Radial Leaded WCAP-ATG8 100uF 35V 20% Radial |  | 2 | Buy | Wurth Elektronik | 860010573007 | https://www.mouser.de/ProductDetail/Wurth-Elektronik/860010573007?qs=sGAEpiMZZMsh%252B1woXyUXj4jKQI6sNRw6bECnZBmoGWo%3D
1008 |  | Bipolar Transistors - BJT LO V NPN TRANSISTOR 40V 4.0A |  | 6 | Buy | onsemi | NSS40201LT1G | https://www.mouser.de/ProductDetail/onsemi/NSS40201LT1G?qs=JZRcihQa5buDxAwNVotiBw%3D%3D
1009 |  | USB Connectors USB Type C Receptacle Surface Mount Single Row 6Pin |  | 1 | Buy | Amphenol FCI | 10164359-00011LF | https://www.mouser.de/ProductDetail/Amphenol-FCI/10164359-00011LF?qs=MyNHzdoqoQLpQ%2FmSqA1%252BtQ%3D%3D
1010 |  | Modular Connectors / Ethernet Connectors WR-MJ_8P8C_THT_Vertical |  | 1 | Buy | Wurth Elektronik | 615008160321 | https://www.mouser.de/ProductDetail/Wurth-Elektronik/615008160321?qs=OlC7AqGiEDmnhkTBXznxsQ%3D%3D
1011 |  | female connector 2,54mm, 1x16, separable, gold plated |  | 2 | Buy | FISCHER ELEKTRONIK | BL1.16 G | https://www.reichelt.com/de/en/shop/product/female_connector_2_54mm_1x16_separable_gold_plated-283786
1012 |  | Resistor 3KOhm 1206 |  | 3 | Buy
1013 |  | Resistor 90Ohm 1206 |  | 8 | Buy
1014 |  | Resistor 150Ohm 1206 |  | 4 | Buy
2 | mm-base-gen1-enclosure-cover-reva.step |  |  | 1 | Buy or print
3 | M3 x 8mm |  | mm-base-gen1-enclosure-cover-reva.step mounting | 4 | Buy
4 | M3 Washers |  | mm-base-gen1-enclosure-cover-reva.step mounting | 4 | Buy
5 | M3 x 6mm |  | PCB mounting | 4 | Buy
6 | M3 thread insert |  |  | 22 | Buy | ruthex | GE-M3x57-001 | https://www.ruthex.de/en/products/ruthex-gewindeeinsatz-m3-100-stuck-rx-m3x5-7-messing-gewindebuchsen?srsltid=AfmBOopR8BKug8ITQQtMF6fw8S3mQxS0U4x3am_fZL5zDbNjoHHJU5JS
7 | mm-base-gen1-enclosure-reva.stl |  |  | 1 | print